## Sheet1
Toho Non-Potable Demand and Supplemental Supply Need Review
Project Name: |  |  |  | Input
Project Number: |  |  |  | Automatically calculated based on input
Formula may need adjusted per notes
Single-Family/Mulit-Family Residential
Input
Number of Dwelling Units: |  | dwelling units
Irrigation Application Rate: |  | in/yr
Total Residential (Lot) Irrigable Area: |  | acres
Common Area Irrigable Area: |  | acres
Number of Residential Watering Days: |  | days/week | Note: Based on appropriate Toho's Irrigation Schedule (see Toho website)
Number of Common Area Watering Days: |  | days/week | Note: Based on appropriate Toho's Irrigation Schedule (see Toho website)
Peak Hour Factor: |  | Must be 3.4 or greater. Recommended to be calculated based on appropriate irrigation schedule.
Output
Total Residential (Lot) Average Irrigation Demand (gpd): | 0 | gpd
Total Residential (Lot) Average Irrigation Demand (gpd/DU): | #DIV/0! | gpd/DU | If > 184 gpd/DU, not allowable.
Common Area Average Irrigation Demand (gpd): | 0 | gpd
Common Area Average Irrigation Demand (gpd/DU): | #DIV/0! | gpd/DU | If > 50 gpd/DU, not allowable.
Total Average Irrigation Demand (gpd): | 0 | gpd | Residential and Common added together
Total Average Irrigation Demand (gpd/DU): | #DIV/0! | gpd/DU | If > 234 gpd/DU, not allowable.
Residential Maximum Day Demand (gpd/DU): | #DIV/0! | gpd/DU | Calculated based on appropriate Toho irrigation schedule.
Common Area Maximum Day Demand (gpd): | #DIV/0! | gpd | Calculated based on appropriate Toho irrigation schedule.
Common Area Maximum Day Demand (gpd/DU): | #DIV/0! | gpd/DU | If > 100 gpd/DU, supplemental supply needed.
Total Maximum Day Demand (gpd): | #DIV/0! | gpd | Check irrigation schedule and adjust formula as needed to add residential and common area maximum days as appropriate.
Total Maximum Day Demand (gpd/DU): | #DIV/0! | gpd/DU | This depends on the appropriate irrigation schedule. If > 284 gpd/DU, supplemental supply needed.
Residential Annual Maximum Irrigation Demand | 0 |  | This is the number design should not exceed in the Water Budget Calculator ANNUALLY
Common Area Annual Maximum Irrigation Demand | 0 |  | This is the number design should not exceed in the Water Budget Calculator ANNUALLY
Non-Residential
Input
Irrigation Application Rate: |  | in/yr
Irrigable Area: |  | acres
Number of Watering Days: |  | days/week | Note: Based on Toho's Irrigation Schedule
Irrigation Peak Hour Factor: |  |  | Must be 3.4 or greater. Recommended to be calculated based on appropriate irrigation schedule.
Wastewater Produced by Project: |  | gpd | Calculated based on Toho's Standards and Specifications
Output
Average Wastewater Flow: | 0 | gpd
Average Irrigation Demand: | 0 | gpd | If Average Irrigation Demand> Wastewater Flow, not allowable. |  | Irrigable area/ | Unit conversion to convert inches per year to ft per day
Maximum Day Irrigation Demand: | 0 | gpd | Developer proposed maximum day irrigation demand.
Maximum Day Peaking Factor: | #DIV/0! |  | If maximum day peaking factor > 3.5, then supplemental supply is needed.
Annual Maximum Irrigation Demand / Non-Residential | 0 |  | This is the number design should not exceed in the Water Budget Calculator ANNUALLY